## Sheet1
weight (N) | Flat:stationary (N) | Flat: constant speed (N) | Ramp: stationary (N) | Ramp: constant speed (N) | cofficient of static friction: flat stationary | cofficent of rolling friction flat constant | Ramp: static friction cofficient | Ramp: rolling friction cofficient | estimated ramp force using stationary (N) | estimated ramp force constant (N)
10.5 | 0.6 | 0.5 | 3.5 | 2.8 | 0.057143 | 0.047619 | 0.076946 | 0.0079243
15.49 | 0.9 | 0.8 | 6.8 | 4.4 | 0.058102 | 0.051646 | 0.18634 | 0.025926
20.49 | 1.3 | 1.2 | 8.1 | 6.2 | 0.063446 | 0.058565 | 0.14112 | 0.045113
25.49 | 1.7 | 1.5 | 10.5 | 8.5 | 0.066693 | 0.058847 | 0.15832 | 0.077082
30.49 | 2.3 | 2.1 | 12 | 10.5 | 0.075435 | 0.068875 | 0.13931 | 0.088378
AVERAGE FRICTION |  |  |  |  | 0.064164 | 0.05711 | 0.14041 | 0.059125
TORQUE REQUIRED FOR MASS OF 1217g
standard error in % |  |  |  |  | 0.0033165 | 0.0036296 | 0.017971 | 0.014366
Degree in degrees | 15
Diameter | 8.3 cm