## Height experiments
For black part | Distance from transistor to black plate (mm) | Resistor LED (ohm) | Resistor Trans (ohm) | Voltage Res LED (V) | Voltage VDD LED (V) | Current LED (A) | Voltage Res Trans (V) | Voltage Collector Emitter VDD (V) | Current Trans (A) | Power (W) | Wasted Power (W) | Overall Efficiency | Technical results
| -3 | 33 | 470000 | 3.1 | 1.9 | 0.057576 |  | 5 | 0 | 0.28788 | 0.10939 | 62 | Height of Transistor from stripboard | 0 | Column1
| 4 | 33 | 470000 | 3.1 | 1.9 | 0.057576 | 0.813 | 4.187 | 1.7298e-06 | 0.28789 | 0.1094 | 62.0007 | Height of first increment | 16mm | 16mm
| 9 | 33 | 470000 | 3.1 | 1.9 | 0.057576 | 0.646 | 4.354 | 1.3745e-06 | 0.28789 | 0.10939 | 62.0006 | Each increment | 5mm | 5mm
| 14 | 33 | 470000 | 3.1 | 1.9 | 0.057576 | 0.499 | 4.501 | 1.0617e-06 | 0.28788 | 0.10939 | 62.0005
| 19 | 33 | 470000 | 3.1 | 1.9 | 0.057576 | 0.436 | 4.564 | 9.2766e-07 | 0.28788 | 0.10939 | 62.0005 | LED | Column2 | Column3
| 24 | 33 | 470000 | 3.1 | 1.9 | 0.057576 | 0.404 | 4.596 | 8.5957e-07 | 0.28788 | 0.10939 | 62.0004 | Voltage VDD LED (V)
| 29 | 33 | 470000 | 3.1 | 1.9 | 0.057576 | 0.389 | 4.611 | 8.2766e-07 | 0.28788 | 0.10939 | 62.0004 | Voltage Of LED resistor
| 34 | 33 | 470000 | 3.1 | 1.9 | 0.057576 | 0.405 | 4.595 | 8.617e-07 | 0.28788 | 0.10939 | 62.0004 | Voltage Of LED resistor
| 39 | 33 | 470000 | 3.1 | 1.9 | 0.057576 | 0.374 | 4.626 | 7.9574e-07 | 0.28788 | 0.10939 | 62.0004 | Resistor used for LED
| 44 | 33 | 470000 | 3.1 | 1.9 | 0.057576 | 0.389 | 4.611 | 8.2766e-07 | 0.28788 | 0.10939 | 62.0004
| 49 | 33 | 470000 | 3.1 | 1.9 | 0.057576 | 0.421 | 4.579 | 8.9574e-07 | 0.28788 | 0.10939 | 62.0005
| 54 | 33 | 470000 | 3.1 | 1.9 | 0.057576 | 0.427 | 4.573 | 9.0851e-07 | 0.28788 | 0.10939 | 62.0005 | CONTROL FACTORS
| 59 | 33 | 470000 | 3.1 | 1.9 | 0.057576 | 0.435 | 4.565 | 9.2553e-07 | 0.28788 | 0.10939 | 62.0005 | AMBIENT LIGHT
| 64 | 33 | 470000 | 3.1 | 1.9 | 0.057576 | 0.436 | 4.564 | 9.2766e-07 | 0.28788 | 0.10939 | 62.0005
[13 empty] | HEIGHT of transistor mm | 17
[13 empty] | Height of sensor mm | 21
For white part | Distance from transistor to white strip (mm) | Resistor LED (ohm) | Resistor Trans (ohm) | Voltage Res LED (V) | Voltage VDD LED (V) | Current LED (A) | Voltage Res Trans (V) | Voltage Collector Emitter VDD (V) | Current Trans (A) | Power (W) | Wasted Power (W) | Overall Efficiency | VDD (V) | 4.59
| -3 | 33 | 470000 | 3.1 | 1.9 | 0.057576 |  | 5 | 0 | 0.28788 | 0.10939 | 62
| 4 | 33 | 470000 | 3.1 | 1.9 | 0.057576 | 4.91 | 0.09 | 1.0447e-05 | 0.28793 | 0.10945 | 61.9891
| 9 | 33 | 470000 | 3.1 | 1.9 | 0.057576 | 4.91 | 0.09 | 1.0447e-05 | 0.28793 | 0.10945 | 61.9891
| 14 | 33 | 470000 | 3.1 | 1.9 | 0.057576 | 4.64 | 0.36 | 9.8723e-06 | 0.28793 | 0.10944 | 61.9906
| 19 | 33 | 470000 | 3.1 | 1.9 | 0.057576 | 3.04 | 1.96 | 6.4681e-06 | 0.28791 | 0.10941 | 61.9974
| 24 | 33 | 470000 | 3.1 | 1.9 | 0.057576 | 2.05 | 2.95 | 4.3617e-06 | 0.2879 | 0.1094 | 61.9998
| 29 | 33 | 470000 | 3.1 | 1.9 | 0.057576 | 1.556 | 3.444 | 3.3106e-06 | 0.2879 | 0.1094 | 62.0004
| 34 | 33 | 470000 | 3.1 | 1.9 | 0.057576 | 1.246 | 3.754 | 2.6511e-06 | 0.28789 | 0.1094 | 62.0006
| 39 | 33 | 470000 | 3.1 | 1.9 | 0.057576 | 1 | 4 | 2.1277e-06 | 0.28789 | 0.1094 | 62.0007
| 44 | 33 | 470000 | 3.1 | 1.9 | 0.057576 | 0.829 | 4.171 | 1.7638e-06 | 0.28789 | 0.1094 | 62.0007
| 49 | 33 | 470000 | 3.1 | 1.9 | 0.057576 | 0.745 | 4.255 | 1.5851e-06 | 0.28789 | 0.1094 | 62.0006
| 54 | 33 | 470000 | 3.1 | 1.9 | 0.057576 | 0.487 | 4.513 | 1.0362e-06 | 0.28788 | 0.10939 | 62.0005
| 59 | 33 | 470000 | 3.1 | 1.9 | 0.057576 | 0.614 | 4.386 | 1.3064e-06 | 0.28789 | 0.10939 | 62.0006
| 64 | 33 | 470000 | 3.1 | 1.9 | 0.057576 | 0.574 | 4.426 | 1.2213e-06 | 0.28788 | 0.10939 | 62.0006
Overview of data collection

## Line spread function
Distance dragged across (mm) | Voltage across resistor | height measurement taken (mm) | 9
27 | 0.653
25 | 0.659
21 | 0.647
17 | 0.699
15 | 0.829
13 | 1.155
11 | 2.33
9 | 3.32
7 | 4.87
5 | 4.9
3 | 4.9
1 | 4.9
0 | 4.91
-1 | 4.9
-3 | 4.9
-5 | 4.9
-7 | 4.87
-9 | 4.28
-11 | 2.64
-13 | 1.762
-15 | 1.157
-17 | 0.779
-21 | 0.674
-25 | 0.645

## other experiments
Transistor resistor | dark voltage of resistor (V) | dark current (A) | background illum voltage (V) | background illum current (A) | Illumination from external light
470000 | 0.00025 | 5.3191e-10 | 0.373 | 7.9362e-07 | 0.37