## Height experiments
For black part | Distance (mm) | Resistor LED (ohm) | Resistor Trans (ohm) | Voltage Res LED (V) | Voltage VDD LED (V) | Current LED (A) | Voltage Res Trans (V) | Voltage Collector Emitter VDD (V) | Current Trans (A) | Power (W) | Wasted Power (W) | Overall Efficiency | Technical results
| 0 | 62 | 10000 | 1.81 |  |  |  |  | 0 | 0 | 0 | #DIV/0! | Height of Transistor from stripboard | 0 | Column1
| 4 | 62 | 10000 | 1.81 |  |  |  |  | 0 | 0 | 0 | #DIV/0! | Height of first increment | 16mm | 16mm
| 9 | 62 | 10000 | 1.81 | 3.19 | 0.029194 | 1.274 | 3.726 | 0.0001274 | 0.1466 | 0.053003 | 63.8466 | Each increment | 5mm | 5mm
| 14 | 62 | 10000 | 1.81 | 3.19 | 0.029194 | 2.12 | 2.88 | 0.000212 | 0.14703 | 0.05329 | 63.7553
| 19 | 62 | 10000 | 1.81 | 3.19 | 0.029194 | 2.27 | 2.73 | 0.000227 | 0.1471 | 0.053356 | 63.729 | LED | Column2 | Column3
| 24 | 62 | 10000 | 1.81 | 3.19 | 0.029194 | 1.98 | 3.02 | 0.000198 | 0.14696 | 0.053232 | 63.7771 | Voltage VDD LED (V) | 5
| 29 | 62 | 10000 | 1.81 | 3.19 | 0.029194 | 2.4 | 2.6 | 0.00024 | 0.14717 | 0.053416 | 63.7038 | Voltage Of LED resistor | 1.7
| 34 | 62 | 10000 | 1.81 | 3.19 | 0.029194 | 2.47 | 2.53 | 0.000247 | 0.1472 | 0.05345 | 63.6893 | Voltage Of LED | 3.3
| 39 | 62 | 10000 | 1.81 | 3.19 | 0.029194 | 2.56 | 2.44 | 0.000256 | 0.14725 | 0.053496 | 63.6696 | Resistor used for LED | 64
| 44 | 62 | 10000 | 1.81 | 3.19 | 0.029194 | 2.54 | 2.46 | 0.000254 | 0.14724 | 0.053485 | 63.6741
| 49 | 62 | 10000 | 1.81 | 3.19 | 0.029194 | 2.72 | 2.28 | 0.000272 | 0.14733 | 0.05358 | 63.632
| 54 | 62 | 10000 | 1.81 | 3.19 | 0.029194 | 2.72 | 2.28 | 0.000272 | 0.14733 | 0.05358 | 63.632 | CONTROL FACTORS | resistor | height | light
| 59 | 62 | 10000 | 1.81 | 3.19 | 0.029194 | 2.72 | 2.28 | 0.000272 | 0.14733 | 0.05358 | 63.632 | AMBIENT LIGHT | bright floursecent and little sun
| 64 | 62 | 10000 | 1.81 | 3.19 | 0.029194 | 2.6 | 2.4 | 0.00026 | 0.14727 | 0.053516 | 63.6605
For white part | Distance (mm) | Resistor LED (ohm) | Resistor Trans (ohm) | Voltage Res LED (V) | Voltage VDD LED (V) | Current LED (A) | Voltage Res Trans (V) | Voltage Collector Emitter VDD (V) | Current Trans (A) | Power (W) | Wasted Power (W) | Overall Efficiency
| 0 | 62 | 10000 | 1.81 | 3.19 | 0.029194 |  | 5 | 0 | 0.14597 | 0.05284 | 63.8
| 4 | 62 | 10000 | 1.81 | 3.19 | 0.029194 |  | 5 | 0 | 0.14597 | 0.05284 | 63.8
| 9 | 62 | 10000 | 1.81 | 3.19 | 0.029194 | 3.1 | 1.9 | 0.00031 | 0.14752 | 0.053801 | 63.5289
| 14 | 62 | 10000 | 1.81 | 3.19 | 0.029194 | 4.2 | 0.8 | 0.00042 | 0.14807 | 0.054604 | 63.1221
| 19 | 62 | 10000 | 1.81 | 3.19 | 0.029194 | 4.1 | 0.9 | 0.00041 | 0.14802 | 0.054521 | 63.1657
| 24 | 62 | 10000 | 1.81 | 3.19 | 0.029194 | 3.96 | 1.04 | 0.000396 | 0.14795 | 0.054408 | 63.2245
| 29 | 62 | 10000 | 1.81 | 3.19 | 0.029194 | 3.82 | 1.18 | 0.000382 | 0.14788 | 0.0543 | 63.2808
| 34 | 62 | 10000 | 1.81 | 3.19 | 0.029194 | 3.68 | 1.32 | 0.000368 | 0.14781 | 0.054195 | 63.3344
| 39 | 62 | 10000 | 1.81 | 3.19 | 0.029194 | 3.54 | 1.46 | 0.000354 | 0.14774 | 0.054093 | 63.3855
| 44 | 62 | 10000 | 1.81 | 3.19 | 0.029194 | 3.37 | 1.63 | 0.000337 | 0.14765 | 0.053976 | 63.4439
| 49 | 62 | 10000 | 1.81 | 3.19 | 0.029194 | 3.19 | 1.81 | 0.000319 | 0.14756 | 0.053858 | 63.5017
| 54 | 62 | 10000 | 1.81 | 3.19 | 0.029194 | 3.03 | 1.97 | 0.000303 | 0.14748 | 0.053758 | 63.5494
| 59 | 62 | 10000 | 1.81 | 3.19 | 0.029194 | 3.06 | 1.94 | 0.000306 | 0.1475 | 0.053777 | 63.5407
| 64 | 62 | 10000 | 1.81 | 3.19 | 0.029194 | 3.17 | 1.83 | 0.000317 | 0.14755 | 0.053845 | 63.5078
Overview of data collection

## Line spread function
Distance dragged across (mm) | Voltage across resistor | height measurement taken (mm) | 9
27 | 2.42
25 | 2.51
21 | 2.61
17 | 2.81 | height of sensor from stripboard | 20
15 | 3.01 | height of first increment | 16
13 | 3.31 | using 4th increment on test rig
11 | 3.82 | standard florescent lighting conditions
9 | 4.02
7 | 4.15
5 | 4.21 | background illumination when we took these measurements |  | 1.6 v | on black
3 | 4.22 |  |  | 2 | on white
1 | 4.23 |  |  | 3.94 | on flash from 1m
0 | 4.23
-1 | 4.23
-3 | 4.22
-5 | 4.21
-7 | 4.11
-9 | 3.93
-11 | 3.64
-13 | 3.18
-15 | 2.96
-17 | 2.87
-21 | 2.74
-25 | 2.66

## other experiments
Transistor resistor | dark voltage of resistor (V) | dark current (A) | background illum voltage (V) | background illum current (A)
10000 | 0.045 | 4.5e-06 | 1.639 | 0.0001639
background illumination |  | 1.6 v | on black
|  | 2 | on white
|  | 3.94 | on flash from 1m
note that i am not sure about the results of background and dark illumination. i got them from the file that is not in template