## height black
Distance (mm) | Resistor LED (ohm) | Resistor Trans (ohm) | Voltage Res LED (V) | Voltage LED (V) | Current LED (A) | Voltage Res Trans (V) | Voltage Collector Emitter (V) | Current Trans (A) | Power (W) | Wasted Power (W) | Overall Efficiency | white line | Voltage Res Trans (V) | Voltage Collector Emitter (V) | Current Trans (A) | Power (W) | Wasted Power (W) | Overall Efficiency | dark voltage of resistor | dark current | background illum voltage | background illum current
0 | 100 | 10000 | 3.5 | 1.5 | 0.035 | 0.0053 | 4.9947 | 5.3e-07 | 0.175 | 0.1225 | 30.0011 |  | 0.433 | 4.567 | 4.33e-05 | 0.0002165 | 3.2811e-10 | 99.9998 | 0.034 | 3.4e-06 | 0.045 | 4.5e-06
4 | 100 | 10000 | 3.5 | 1.5 | 0.035 | 0.0457 | 4.9543 | 4.57e-06 | 0.17502 | 0.1225 | 30.009 | (second increment) | 2.54 | 2.46 | 0.000254 | #VALUE! | #VALUE! | #VALUE!
9 | 100 | 10000 | 3.5 | 1.5 | 0.035 | 0.57 | 4.43 | 5.7e-05 | 0.17529 | 0.12253 | 30.0953 |  | 2.7 | 2.3 | 0.00027 | 0.00135 | 1.2778e-08 | 99.9991
14 | 100 | 10000 | 3.5 | 1.5 | 0.035 | 0.0291 | 4.9709 | 2.91e-06 | 0.17501 | 0.1225 | 30.0058 |  | 2.54 | 2.46 | 0.000254 | 0.00127 | 1.1291e-08 | 99.9991
19 | 100 | 10000 | 3.5 | 1.5 | 0.035 | 0.0124 | 4.9876 | 1.24e-06 | 0.17501 | 0.1225 | 30.0025 |  | 0.763 | 4.237 | 7.63e-05 | 0.0003815 | 1.0188e-09 | 99.9997
24 | 100 | 10000 | 3.5 | 1.5 | 0.035 | 0.0067 | 4.9933 | 6.7e-07 | 0.175 | 0.1225 | 30.0013 |  | 0.0487 | 4.9513 | 4.87e-06 | 2.435e-05 | 4.1505e-12 | 100
29 | 100 | 10000 | 3.5 | 1.5 | 0.035 | 0.0034 | 4.9966 | 3.4e-07 | 0.175 | 0.1225 | 30.0007 |  | 0.261 | 4.739 | 2.61e-05 | 0.0001305 | 1.1921e-10 | 99.9999
34 | 100 | 10000 | 3.5 | 1.5 | 0.035 | 0.0137 | 4.9863 | 1.37e-06 | 0.17501 | 0.1225 | 30.0027 |  | 0.0695 | 4.9305 | 6.95e-06 | 3.475e-05 | 8.4533e-12 | 100
39 | 100 | 10000 | 3.5 | 1.5 | 0.035 | 0.0029 | 4.9971 | 2.9e-07 | 0.175 | 0.1225 | 30.0006 |  | 0.0622 | 4.9378 | 6.22e-06 | 3.11e-05 | 6.7705e-12 | 100
44 | 100 | 10000 | 3.5 | 1.5 | 0.035 | 0.0028 | 4.9972 | 2.8e-07 | 0.175 | 0.1225 | 30.0006 |  | 0.0475 | 4.9525 | 4.75e-06 | 2.375e-05 | 3.9485e-12 | 100
49 | 100 | 10000 | 3.5 | 1.5 | 0.035 | 0.0046 | 4.9954 | 4.6e-07 | 0.175 | 0.1225 | 30.0009 |  | 0.0307 | 4.9693 | 3.07e-06 | 1.535e-05 | 1.6494e-12 | 100
54 | 100 | 10000 | 3.5 | 1.5 | 0.035 | 0.0058 | 4.9942 | 5.8e-07 | 0.175 | 0.1225 | 30.0012 |  | 0.00273 | 4.9973 | 2.73e-07 | 1.365e-06 | 1.3043e-14 | 100
59 | 100 | 10000 | 3.5 | 1.5 | 0.035 | 0.0034 | 4.9966 | 3.4e-07 | 0.175 | 0.1225 | 30.0007 |  | 0.0238 | 4.9762 | 2.38e-06 | 1.19e-05 | 9.9128e-13 | 100
64 | 100 | 10000 | 3.5 | 1.5 | 0.035 | 0.0075 | 4.9925 | 7.5e-07 | 0.175 | 0.1225 | 30.0015 |  | 0.00156 | 4.9984 | 1.56e-07 | 7.8e-07 | 4.2589e-15 | 100
|  |  |  | height from first increment lower end |  |  | 16mm
|  |  |  | each increment change |  |  | 5mm
|  |  |  | total of tcrt5000 transistor from stripboard on top |  |  | 17mm
there was a discovery that both the measurement of height and increment was wrong with reults on sheet 1 of tcrt 10k. there was also a discovery that the light from a led in rooms emit IR that affect results so to regulate the results and finally have a correct meaure of results, the correct sensitivity can be compared. a easy method to measure change of light is to use white tape and mark it with increments. 19 measurements was decided to be with increments of 4 mm on each side of black and 2 mm on white. so in total 9 measurements on white and 10 on black. NOTE: take measurements with the sensor parallel to line. must review how to take the measurements.

## line spread
distance dragged across (mm) | resistor voltage (V) SECOND STEP | resistor voltage (V) THIRD STEP | resistor voltage (V) T4TH STEP | resistor voltage (V) T5TH STEP | 6TH STEP
-27 | 0.141 | 0.046 | 0.017 | 0.0099 | 0.0076 | 12mm | start at black line from edge of white line with the sensor middle plate at the edge of the stand starting at the 20 mm from whit line
-25 | 0.138 | 0.045 | 0.0188 | 0.0101 | 0.008
-21 | 0.145 | 0.49 | 0.0207 | 0.0115 | 0.0095
-17 | 0.166 | 0.06 | 0.0277 | 0.0188 | 0.022
-15 | 0.181 | 0.077 | 0.0497 | 0.0377 | 0.0361
-13 | 0.225 | 0.131 | 0.1027 | 0.069 | 0.0549
-11 | 0.858 | 0.287 | 0.242 | 0.112 | 0.0863
-9 | 2.2 | 0.769 | 0.411 | 0.205 | 0.1184
-7 | 3.99 | 1.194 | 0.545 | 0.288 | 0.155
-5 | 4.46 | 1.774 | 0.721 | 0.357 | 0.1804 |  | TRANS RESISTOR | 10000
-3 | 4.48 | 2.23 | 0.903 | 0.425 | 0.217 |  | background illum voltage | 0.018
-1 | 4.48 | 2.35 | 1.011 | 0.465 | 0.239 |  | USING PHONE TORCH
0 | 4.48 | 2.38 | 1.037 | 0.491 | 0.248
1 | 4.48 | 2.37 | 1.039 | 0.497 | 0.25
3 | 4.48 | 2.37 | 1.021 | 0.491 | 0.246
5 | 4.47 | 2.32 | 0.947 | 0.465 | 0.219
7 | 4.48 | 2.01 | 0.798 | 0.378 | 0.191
9 | 4.46 | 1.59 | 0.647 | 0.312 | 0.157 |  |  | at height | 4.1cm
11 | 3.06 | 1.01 | 0.441 | 0.191 | 0.117 |  |  | effective height from sensor |  | 2.4cm
13 | 1.27 | 0.62 | 0.278 | 0.141 | 0.087 |  |  | width of white line | 1.8cm
15 | 0.29 | 0.23 | 0.15 | 0.101 | 0.057
17 | 0.18 | 0.1 | 0.071 | 0.065 | 0.04
21 | 0.15 | 0.049 | 0.026 | 0.025 | 0.017
25 | 0.16 | 0.048 | 0.023 | 0.025 | 0.01
Distance from centre (mm) | 14 mm | 19 mm | 24 mm | 29 mm | 34 mm
-27 | 4.441 | 4.536 | 4.565 | 4.5721 | 4.5744 |  | standard deviation TCRT5000
-25 | 4.444 | 4.537 | 4.5632 | 4.5719 | 4.574 |  | 0.0021 | 0.00105 | 0.00105
-21 | 4.437 | 4.092 | 4.5613 | 4.5705 | 4.5725 |  | 0.002 | 0.001 | 0.001
-17 | 4.416 | 4.522 | 4.5543 | 4.5632 | 4.56 |  | -0.0032 | -0.0016 | -0.0016
-15 | 4.401 | 4.505 | 4.5323 | 4.5443 | 4.5459 |  | 0.0016 | 0.0008 | 0.0008
-13 | 4.357 | 4.451 | 4.4793 | 4.513 | 4.5271 |  | 0.0141 | 0.00705 | 0.00705
-11 | 3.724 | 4.295 | 4.34 | 4.47 | 4.4957 |  | 0.0257 | 0.01285 | 0.01285
-9 | 2.382 | 3.813 | 4.171 | 4.377 | 4.4636 |  | 0.0866 | 0.0433 | 0.0433
-7 | 0.592 | 3.388 | 4.037 | 4.294 | 4.427 |  | 0.133 | 0.0665 | 0.0665
-5 | 0.122 | 2.808 | 3.861 | 4.225 | 4.4016 |  | 0.1766 | 0.0883 | 0.0883
-3 | 0.102 | 2.352 | 3.679 | 4.157 | 4.365 |  | 0.208 | 0.104 | 0.104
-1 | 0.102 | 2.232 | 3.571 | 4.117 | 4.343 |  | 0.226 | 0.113 | 0.113
0 | 0.102 | 2.202 | 3.545 | 4.091 | 4.334 |  | 0.243 | 0.1215 | 0.1215
1 | 0.102 | 2.212 | 3.543 | 4.085 | 4.332 |  | 0.247 | 0.1235 | 0.1235
3 | 0.102 | 2.212 | 3.561 | 4.091 | 4.336 |  | 0.245 | 0.1225 | 0.1225
5 | 0.112 | 2.262 | 3.635 | 4.117 | 4.363 |  | 0.246 | 0.123 | 0.123
7 | 0.102 | 2.572 | 3.784 | 4.204 | 4.391 |  | 0.187 | 0.0935 | 0.0935
9 | 0.122 | 2.992 | 3.935 | 4.27 | 4.425 |  | 0.155 | 0.0775 | 0.0775
11 | 1.522 | 3.572 | 4.141 | 4.391 | 4.465 |  | 0.074 | 0.037 | 0.037
13 | 3.312 | 3.962 | 4.304 | 4.441 | 4.495 |  | 0.054 | 0.027 | 0.027
15 | 4.292 | 4.352 | 4.432 | 4.481 | 4.525 |  | 0.044 | 0.022 | 0.022
17 | 4.402 | 4.482 | 4.511 | 4.517 | 4.542 |  | 0.025 | 0.0125 | 0.0125
21 | 4.432 | 4.533 | 4.556 | 4.557 | 4.565 |  | 0.008 | 0.004 | 0.004
25 | 4.422 | 4.534 | 4.559 | 4.557 | 4.572 |  | 0.015 | 0.0075 | 0.0075
| 4.6 | 4.6 | 4.6 | 4.6 | 4.6 |  | 0
start at black line from edge of white line with the sensor middle plate at the edge of the stand, starting at the 20 mm from white line edge and from center of white line at 25mm of total measurement. the black measurements will have 4 mm increments and the 2 mm increments in white line. there was significant background light from leds to resemble condition with lots sun, the condition of the room in which measurements were taken will be pictured. the left side is positive and right side is negative. new results will be made.
do not use this - must repeat as mistake was made