## Height experiments
For black part | Distance (mm) | Resistor LED (ohm) | Resistor Trans (ohm) | Voltage Res LED (V) | Voltage VDD LED (V) | Current LED (A) | Voltage Res Trans (V) | Voltage Collector Emitter VDD (V) | Current Trans (A) | Power (W) | Wasted Power (W) | Overall Efficiency | TRANSISTOR 2 VOLTAGE | Technical results
| 0 | 100 | 10000 | 3.348 | 1.252 | 0.03348 | 0.0727 | 4.9273 | 7.27e-06 | 0.16744 | 0.11209 | 33.0542 |  | Height of Transistor from stripboard | 0 | Column1
| 4 | 100 | 10000 | 3.348 | 1.252 | 0.03348 | 0.1456 | 4.8544 | 1.456e-05 | 0.16747 | 0.11209 | 33.0678 |  | Height of first increment | 16mm | 16mm
| 9 | 100 | 10000 | 3.348 | 1.252 | 0.03348 | 0.04957 | 4.9504 | 4.957e-06 | 0.16742 | 0.11209 | 33.0498 |  | Each increment | 5mm | 5mm
| 14 | 100 | 10000 | 3.348 | 1.252 | 0.03348 | 0.01949 | 4.9805 | 1.949e-06 | 0.16741 | 0.11209 | 33.0439
| 19 | 100 | 10000 | 3.348 | 1.252 | 0.03348 | 0.0111 | 4.9889 | 1.11e-06 | 0.16741 | 0.11209 | 33.0422 |  | LED | Column2 | Column3
| 24 | 100 | 10000 | 3.348 | 1.252 | 0.03348 | 0.007545 | 4.9925 | 7.545e-07 | 0.1674 | 0.11209 | 33.0415 |  | Voltage VDD LED (V)
| 29 | 100 | 10000 | 3.348 | 1.252 | 0.03348 | 0.006622 | 4.9934 | 6.622e-07 | 0.1674 | 0.11209 | 33.0413 |  | Voltage Of LED resistor
| 34 | 100 | 10000 | 3.348 | 1.252 | 0.03348 | 0.0065 | 4.9935 | 6.5e-07 | 0.1674 | 0.11209 | 33.0413 |  | Voltage Of LED resistor
| 39 | 100 | 10000 | 3.348 | 1.252 | 0.03348 | 0.00655 | 4.9935 | 6.55e-07 | 0.1674 | 0.11209 | 33.0413 |  | Resistor used for LED
| 44 | 100 | 10000 | 3.348 | 1.252 | 0.03348 | 0.006517 | 4.9935 | 6.517e-07 | 0.1674 | 0.11209 | 33.0413
| 49 | 100 | 10000 | 3.348 | 1.252 | 0.03348 | 0.007025 | 4.993 | 7.025e-07 | 0.1674 | 0.11209 | 33.0414
| 54 | 100 | 10000 | 3.348 | 1.252 | 0.03348 | 0.006671 | 4.9933 | 6.671e-07 | 0.1674 | 0.11209 | 33.0413 |  | CONTROL FACTORS
| 59 | 100 | 10000 | 3.348 | 1.252 | 0.03348 | 0.00588 | 4.9941 | 5.88e-07 | 0.1674 | 0.11209 | 33.0412 |  | AMBIENT LIGHT
| 64 | 100 | 10000 | 3.348 | 1.252 | 0.03348 | 0.006076 | 4.9939 | 6.076e-07 | 0.1674 | 0.11209 | 33.0412
HEIGHT OF LDR
For white part | Distance (mm) | Resistor LED (ohm) | Resistor Trans (ohm) | Voltage Res LED (V) | Voltage VDD LED (V) | Current LED (A) | Voltage Res Trans (V) | Voltage Collector Emitter VDD (V) | Current Trans (A) | Power (W) | Wasted Power (W) | Overall Efficiency |  | BOTH TRANSISTORS AND LEDS ARE PLUGGED IN
| 0 |  |  |  | 5 | #DIV/0! | 2.72 | 2.28 | #DIV/0! | #DIV/0! | #DIV/0! | #DIV/0!
| 4 |  |  |  | 5 | #DIV/0! | 4.398 | 0.602 | #DIV/0! | #DIV/0! | #DIV/0! | #DIV/0!
| 9 |  |  |  | 5 | #DIV/0! | 2.4702 | 2.5298 | #DIV/0! | #DIV/0! | #DIV/0! | #DIV/0!
| 14 |  |  |  | 5 | #DIV/0! | 1.011 | 3.989 | #DIV/0! | #DIV/0! | #DIV/0! | #DIV/0!
| 19 |  |  |  | 5 | #DIV/0! | 0.4804 | 4.5196 | #DIV/0! | #DIV/0! | #DIV/0! | #DIV/0!
| 24 |  |  |  | 5 | #DIV/0! | 0.2353 | 4.7647 | #DIV/0! | #DIV/0! | #DIV/0! | #DIV/0!
| 29 |  |  |  | 5 | #DIV/0! | 0.1459 | 4.8541 | #DIV/0! | #DIV/0! | #DIV/0! | #DIV/0!
| 34 |  |  |  | 5 | #DIV/0! | 0.0989 | 4.9011 | #DIV/0! | #DIV/0! | #DIV/0! | #DIV/0!
| 39 |  |  |  | 5 | #DIV/0! | 0.06708 | 4.9329 | #DIV/0! | #DIV/0! | #DIV/0! | #DIV/0!
| 44 |  |  |  | 5 | #DIV/0! | 0.05722 | 4.9428 | #DIV/0! | #DIV/0! | #DIV/0! | #DIV/0!
| 49 |  |  |  | 5 | #DIV/0! | 0.03946 | 4.9605 | #DIV/0! | #DIV/0! | #DIV/0! | #DIV/0!
| 54 |  |  |  | 5 | #DIV/0! | 0.03477 | 4.9652 | #DIV/0! | #DIV/0! | #DIV/0! | #DIV/0!
| 59 |  |  |  | 5 | #DIV/0! | 0.0274 | 4.9726 | #DIV/0! | #DIV/0! | #DIV/0! | #DIV/0!
| 64 |  |  |  | 5 | #DIV/0! | 0.02246 | 4.9775 | #DIV/0! | #DIV/0! | #DIV/0! | #DIV/0!
Overview of data collection

## Line spread function
Distance dragged across (mm) | Voltage across resistor | height measurement taken (mm) | 0
27 | 0.04636
25 | 0.049135
21 | 0.0615
17 | 0.0617
15 | 0.1111
13 | 0.3389
11 | 0.6602
9 | 1.187
7 | 1.708
5 | 2.1945
3 | 2.3635
1 | 2.407
0 | 2.415
-1 | 2.409
-3 | 2.3763
-5 | 2.2387
-7 | 1.679
-9 | 1.0947
-11 | 0.66875
-13 | 0.2825
-15 | 0.11336
-17 | 0.05825
-21 | 0.046557
-25 | 0.046566

## other experiments
Transistor resistor | dark voltage of resistor (V) | dark current (A) | background illum voltage (V) | background illum current (A) | Illumination from external light
10000 | 4e-06 | 4e-10 | 0.000831 | 8.31e-08 | 0.00074