## Height experiments
For black part | Distance (mm) | Resistor LED (ohm) | Resistor Trans (ohm) | Voltage Res LED (V) | Voltage VDD LED (V) | Current LED (A) | Voltage Res Trans (V) | Voltage Collector Emitter VDD (V) | Current Trans (A) | Power (W) | Wasted Power (W) | Overall Efficiency | Technical results
1 | -2 | 33 | 100000 | 3 | 2 | 0.060606 |  | 5 | 0 | 0.30303 | 0.12121 | 60 | Height of Transistor from stripboard | 0 | Column1
2 | 3 | 33 | 100000 | 3 | 2 | 0.060606 | 0.0864 | 4.9136 | 8.64e-07 | 0.30303 | 0.12121 | 60.0005 | Height of first increment | 16mm | 16mm
3 | 8 | 33 | 100000 | 3 | 2 | 0.060606 | 0.464 | 4.536 | 4.64e-06 | 0.30305 | 0.12121 | 60.0024 | Each increment | 5mm | 5mm
4 | 13 | 33 | 100000 | 3 | 2 | 0.060606 | 0.395 | 4.605 | 3.95e-06 | 0.30305 | 0.12121 | 60.0021
5 | 18 | 33 | 100000 | 3 | 2 | 0.060606 | 0.327 | 4.673 | 3.27e-06 | 0.30305 | 0.12121 | 60.0018 | LED | Column2 | Column3
6 | 23 | 33 | 100000 | 3 | 2 | 0.060606 | 0.253 | 4.747 | 2.53e-06 | 0.30304 | 0.12121 | 60.0015 | Voltage VDD LED (V)
7 | 28 | 33 | 100000 | 3 | 2 | 0.060606 | 0.201 | 4.799 | 2.01e-06 | 0.30304 | 0.12121 | 60.0012 | Voltage Of LED resistor
8 | 33 | 33 | 100000 | 3 | 2 | 0.060606 | 0.1678 | 4.8322 | 1.678e-06 | 0.30304 | 0.12121 | 60.001 | Voltage Of LED resistor | 3.5 | 3
9 | 38 | 33 | 100000 | 3 | 2 | 0.060606 | 0.1443 | 4.8557 | 1.443e-06 | 0.30304 | 0.12121 | 60.0009 | Resistor used for LED | 100 | 33
10 | 43 | 33 | 100000 | 3 | 2 | 0.060606 | 0.131 | 4.869 | 1.31e-06 | 0.30304 | 0.12121 | 60.0008
11 | 48 | 33 | 100000 | 3 | 2 | 0.060606 | 0.128 | 4.872 | 1.28e-06 | 0.30304 | 0.12121 | 60.0008
12 | 53 | 33 | 100000 | 3 | 2 | 0.060606 | 0.113 | 4.887 | 1.13e-06 | 0.30304 | 0.12121 | 60.0007 | CONTROL FACTORS
13 | 58 | 33 | 100000 | 3 | 2 | 0.060606 | 0.107 | 4.893 | 1.07e-06 | 0.30304 | 0.12121 | 60.0007 | AMBIENT LIGHT
14 | 63 | 33 | 100000 | 3 | 2 | 0.060606 | 0.11 | 4.89 | 1.1e-06 | 0.30304 | 0.12121 | 60.0007
[13 empty] | height of the sensor | 21mm
[13 empty] | height to the detector | 18
For white part | Distance (mm) | Resistor LED (ohm) | Resistor Trans (ohm) | Voltage Res LED (V) | Voltage VDD LED (V) | Current LED (A) | Voltage Res Trans (V) | Voltage Collector Emitter VDD (V) | Current Trans (A) | Power (W) | Wasted Power (W) | Overall Efficiency
1 | 0 | 33 | 100000 | 3 | 2 | 0.060606 |  | 5 | 0 | 0.30303 | 0.12121 | 60
2 | 3 | 33 | 100000 | 3 | 2 | 0.060606 | 1.424 | 3.576 | 1.424e-05 | 0.3031 | 0.12123 | 60.0027
3 | 8 | 33 | 100000 | 3 | 2 | 0.060606 | 4.42 | 0.58 | 4.42e-05 | 0.30325 | 0.12141 | 59.9647
4 | 13 | 33 | 100000 | 3 | 2 | 0.060606 | 4.26 | 0.74 | 4.26e-05 | 0.30324 | 0.12139 | 59.9683
5 | 18 | 33 | 100000 | 3 | 2 | 0.060606 | 3.51 | 1.49 | 3.51e-05 | 0.30321 | 0.12134 | 59.9825
6 | 23 | 33 | 100000 | 3 | 2 | 0.060606 | 2.64 | 2.36 | 2.64e-05 | 0.30316 | 0.12128 | 59.9944
7 | 28 | 33 | 100000 | 3 | 2 | 0.060606 | 1.916 | 3.084 | 1.916e-05 | 0.30313 | 0.12125 | 60.0005
8 | 33 | 33 | 100000 | 3 | 2 | 0.060606 | 1.5 | 3.5 | 1.5e-05 | 0.30311 | 0.12123 | 60.0025
9 | 38 | 33 | 100000 | 3 | 2 | 0.060606 | 1.173 | 3.827 | 1.173e-05 | 0.30309 | 0.12123 | 60.0032
10 | 43 | 33 | 100000 | 3 | 2 | 0.060606 | 0.954 | 4.046 | 9.54e-06 | 0.30308 | 0.12122 | 60.0033
11 | 48 | 33 | 100000 | 3 | 2 | 0.060606 | 0.729 | 4.271 | 7.29e-06 | 0.30307 | 0.12122 | 60.0031
12 | 53 | 33 | 100000 | 3 | 2 | 0.060606 | 0.608 | 4.392 | 6.08e-06 | 0.30306 | 0.12122 | 60.0028
13 | 58 | 33 | 100000 | 3 | 2 | 0.060606 | 0.499 | 4.501 | 4.99e-06 | 0.30306 | 0.12121 | 60.0025
14 | 63 | 33 | 100000 | 3 | 2 | 0.060606 | 0.46 | 4.54 | 4.6e-06 | 0.30305 | 0.12121 | 60.0023
Overview of data collection
black area measured from strip edge with stand edge in line with each other
the sensor was used with black tape around it to ensure no interference from outside

## Line spread function
Distance dragged across (mm) | Voltage across resistor | height measurement taken (mm) | 0
27 | 0.443
25 | 0.422
21 | 0.413
17 | 0.433
15 | 0.583
13 | 1.091
11 | 1.977
9 | 3.33
7 | 4.32
5 | 4.51
3 | 4.53
1 | 4.53
0 | 4.52
-1 | 4.53
-3 | 4.52
-5 | 4.29
-7 | 3.55
-9 | 2.38
-11 | 1.263
-13 | 0.818
-15 | 0.457
-17 | 0.413
-21 | 0.414
-25 | 0.435

## other experiments
Transistor resistor | dark voltage of resistor (V) | dark current (A) | background illum voltage (V) | background illum current (A) using externa | Illumination from external light
470000 | 0.0001 | 2.1277e-10 | 0.489 | 1.0404e-06