## Data sheet data
LED table
Type of component | component | Wavelength range (nm) | Wavelength peak (nm) | Suggested current for LED (mA) | Response/rise time at suggested current (ns) | Beam half angle at half intensity | Forward Voltage (V) | Forward Current (A) | Resistor Value (ohms) | resistor used |  | something else
LED | OPE5685 | 45 | 850 | 50 | 38 | 22 | 1.5 | 0.035 | 100 | 100
LED | OVL - 5521 | White | - | 30 | - | 9 | 3.2 | 0.03 | 60 | 62
LED | TCRT5000 | - | 950 | 35 | - | - | 1.25 | 0.035 | 107.1429
phototransistor table | Column1 | Column2 | Column3 | Column4 | Column5 | Column6 | Column7 | Column8 | Column9 | minimum resistor | first resistor to test with | second resistor to test with | third resistor to test with
Component | wavelength range (nm) | wavelength peak (nm) | sugessted PSU voltage (V) | suggested PSU current (mA) | expected output range | response/rise time (us) | beam half angle at half intensity (+-) | Power dissipation at 25 celsius mW | resistor to be used (ohm)
TCRT5000 | non given | non given | 5 | 1 | 0 to 5% of If | non given | non given | 100 | un decided | 1000 | 2500 | 4700 | 100000
SFH 203P | 400 - 1100 | 850 | 5 | at 1000 lx 0.0093 | non given | 0.005 | -75 | 150 | at very high resistor | 400000 | 550000
VT90N2 | non given | non given | 5 | 0.0625 | non given | 7800 at 1 fc | non given | 80 | 56k
BPW17N | 450 - 1040 | 825 | 5 | 1 at 1mW/cm^2 |  | 4.8 | 12 | non given | undecided | 100 | 4700
Short circuit current:
fc is foot candel
Combinations | Column1: OVL 5521 - VT90N2
| OPE5685 - SFH 203P | testing in progress no.2
| OPE5685 - BPW17N | testing in progress | did we measure this incorrectly I think we used a wrong resistor we used 10 k